## Fusebox
Comment | Description | Designator | Footprint | LibRef | Quantity | Value | Voltage | Power
Green, 3.2V | WL-SMCW SMT Mono-color Chip LED Waterclear, size 0603, Green, 3.2V, 140deg | 5V | WL-SMCW_0603_H=0.7mm | 150060GS75000 | 1
Keystone 3557-2 | Keystone 3557-2 Fuse Holder | Aim, BL, FB, FPU, FTSA, GP, HV_D, INV0, INV1, NiMH, R2D, SDC, SERV, TSAC, TSAL, WP | Keystone 3557-2 | Keystone 3557-2 | 16
Keystone 1020 | BATT HOLDER BATTERY AAA SMD | BT1, BT2 | Keystone_1020_0 | Keystone 1020 | 2 |  | 1.2V
SMD Capacitor | Capacitor with multiple Footprints | C1, C2, C3, C4, C5, C6, C7, C8, C9, C10, C11, C12, C13, C14, C15, C16, C17, C18, C19, C20, C21, C22, C23 | CAP 0603/1608 | SMD Capacitor | 23 | 18p, 1u, 100n, 4u7, 2u2, 22n | 16, 50
MM3Z4V7T1G | onsemi MM3Z4V7T1G Z-Diode, 4,7V | D1, D2, D3, D4, D5, D6, D7, D8, D9, D10, D11, D12, D13, D14, D16, D40, D41, D42, D43, D44, D45, D46 | SOD-323-2 | MM3Z4V7T1G | 22
CUS521,H3F | Toshiba CUS521,H3F Shottky-Diode Forward: 390mV, Reverse: 30V | D15 | SOD-323-2 | CUS521,H3F | 1
Red, 2V | WL-SMCW SMT Mono-color Chip LED Waterclear, size 0603, Red, 2V, 140deg | Fault | WL-SMCW_0603_H=0.7mm | 150060RS75000 | 1
Blue, 3.2V | WL-SMCW SMT Mono-color Chip LED Waterclear, size 0603, Blue, 3.2V, 140deg | Heart | WL-SMCW_0603_H=0.7mm | 150060BS75000 | 1
5007621001 | Molex 5007621001 2.50mm, 3.50mm, 3.70mm CMC Header, Sealed, Right-Angle, 48 Circuits, Black | J1 | 5007621001 | 5007621001 | 1
61201021721 | WR-BHD 2.54mm Male Angled Box Header | JTAG | 61201021721 | 61201021721 | 1
120 @ 100Mhz | WE-CBA SMT EMI Suppression Ferrite Bead, size 0603, 120Ohm, 0.5A | L1 | WE-CBA_0603_L1.6W0.8H0.8_HF/HS/WB | 782631131 | 1
Finder 34.81.7.005.9024 | Opto-Isolator Finder 34.81 series | OP1, OP2 | Finder 34.81 Series | Finder 34.81 Series | 2
ZXMN6A25GTA | Diodes Inc. ZXMN6A25GTA N-Channel MOSFET, 60V, 6.7A | Q1 | ZXMN6A25GTA | ZXMN6A25GTA | 1
SMD Resistor | Resistor with multiple footprints | R1, R2, R3, R4, R5, R6, R7, R8, R9, R10, R11, R12, R13, R14, R15, R16, R17, R18, R19, R20, R21, R22, R23, R24, R25, R27, R30, R31, R32, R33, R40, R41, R42, R43, R44, R45, R46 | STACKPOLE CSR0603 | SMD Resistor | 37 | 10k, 1k, 100, 2k5, OPT, 60, 300 |  | 0.1W
R-78E12-1.0/X9 | Nonisolated 5V Switchmode converter | U1 | SIP3_RECOM | R-78E05-1.0 | 1
R-78E05-1.0 | Nonisolated 5V Switchmode converter | U2 | SIP3_RECOM | R-78E05-1.0 | 1
AT90CAN128 | Ic Mcu 8bit 128kb Flash 64tqfp | U3 | *QFP80P1600X1600X120-64N | AT90CAN128 | 1
MCP2551-I/SN | MCP2551 Series 5.5 V 1 Mb/s Surface Mount High-Speed CAN Transceiver - SOIC-8 | U4 | *SOIC127P600X175-8N | MCP2551-I/SN | 1
MCP130T-450I/TT | System Supervisors - Power Supply Monitors with Reset Generators Open Drain Low | U5 | *SOT95P237X112-3N | MCP130T-450I/TT | 1
NE555 | Single Precision Timer | U6 | NE555PWR | NE555 | 1 | NE555PWR
74HCT4067 | Nexperia 74HCT4067 16-channel analog multiplexer | U7 | 74HCT4067PW | 74HCT4067 | 1
ZXGD3009E6TA | Diodes Inc. ZXGD3009E6TA MOSFET Gate Driver, 1Ch, 1A | U8 | ZXGD3009E6TA | ZXGD3009E6TA | 1
16M | 16 MHz Quartz | Y1 | NDK NX5032GA | 16 MHz Quartz | 1